## Sheet1
Quantity | Description | Value | Package | Manufacturer | Model | Marking | Farnell | Remarks | Parts | Unit Price | Price | Price inkl MwSt
1 | PCB |  | 45x45mm | Soldernerd.com |  |  |  |  | n/a | 3 | 3 | 3
1 | 5-Pin Header | n/a | 100 mil (2.54mm) | TE Connectivity / AMP | 826926-5 | n/a | 1248143 | or similar | CON2 | 0.153 | 0.153 | 0.1663
1 | 6-Pin Header | n/a | 200 mil (3.08mm) | Weidmueller |  | n/a |  | or similar | CON1 | 0.6 | 0.6 | 0.65217
1 | Tantal capacitor | 10uF, 35V | Case C | KEMET | T491C106K035AT | 106 35K | 1457464 |  | C2 | 0.8 | 0.8 | 0.86957
1 | Tantal capacitor | 33uF, 16V | Case C | [5 empty] | C3 | 0.8 | 0.8 | 0.86957
3 | Ceramic capacitor | 100nF, 50V, X7R | 75x65mm | Multicomp | MC0805B104K500CT | n/a | 1759265 | or similar | C1, C4, C5 | 0.0146 | 0.0438 | 0.047609
1 | 7-channel low-side driver | n/a | SOIC16 | Texas Instruments | TPL7407 | TPL7407 | 2400932 |  | IC3 | 0.56 | 0.56 | 0.6087
3 | Resistor | 1kOhms | 0805, metric 2012 | Multicomp | MC01W080511K | 1001 | 9332383 | or similar | R1, R2, R5 | 0.0022 | 0.0066 | 0.0071739
1 | Resistor | 10kOhms | 0805, metric 2012 | Multicomp | MC01W0805110K | 1002 | 9332391 | or similar | R3 | 0.0018 | 0.0018 | 0.0019565
1 | Trimmer | 5k or 10k | RTRIM | Bourns | 3314G-2-103E |  | 2328476 |  | R4 | 1.41 | 1.41 | 1.5326
1 | Analog Temperature Sensors with Class-AB Output | LMT86 | SC70-5 | Texas Instruments | LMT86 |  | 2314388 |  | IC4 | 0.55 | 0.55 | 0.59783
1 | LED | green | 0805, metric 2012 | Multicomp | OVS-0804 | n/a | 1716766 | or similar | LED1 | 0.29 | 0.29 | 0.31522
2 | LED | red | 0805, metric 2012 | Knightbridge | KP-2012SECK-J3 | n/a | 2335811 | or similar | LED2, LED3 | 0.24 | 0.48 | 0.52174
1 | Schottky Diode | 60V 2A | MINI2-F3-B | Panasonic | DB2W60400L | n/a | 2284958 | or similar | D1 | 0.16 | 0.16 | 0.17391
1 | Linear Voltage Regulator | 5V | SOIC8 | Texas Instruments | LM2931AD-5.0 | LM2931 | 2534193 |  | IC2 | 0.55 | 0.55 | 0.59783
1 | 8-bit Microcontroller | n/a | SOIC14 | Microchip | PIC16F18325-I/SL | PIC16F18325 | 2474832 |  | IC1 | 1 | 1 | 1.087
11.0491